## Sheet1
Bally Power Supply
Quantity | Description | Mfr. | Mfr. Part Number
1 | Mach. Screw 6-32x7/8" | McMaster | 91778A152 | For 35A Bridge
1 | Mach. Screw w/LW 6-32x5/16" | McMaster | 95345A145 | For 5V Regulator
1 | Hex Nut w/LW 6-32 | McMaster | 96278A007 | Used on top of 35A Bridge HS
1 | Hex Nut 1/4 Hex, 6-32 | McMaster | 90730A007 | Used on top of 5V Regulator
2 | Washer, Fiber | McMaster | 95601A300 | Use 2 ea. Under 35A Bridge
2 | Header, 10 pos. | Mouser | 538-26-60-2100 | Modify 1 ea. Remove end pin
1 | Heat Sink | Mouser | 532-507002B00 | For TO-220 Regulator
1 | Heat Sink | Mouser | 532-536014B00 | Lower heatsink for Bridge
1 | Heat Sink | Mouser | 532-504222B00 | Upper heatsink for Bridge
1 | Diode Bridge | Mouser | 583-DB104 | Full Wave 1A. Bridge
1 | Bridge Rec | Mouser | 512-GBPC3502W | 35A 200V Alt. KBPC3502-W
1 | Capacitor 12,000 MFD 35V | Mouser | 661-EKMH350VNN123MQ | Install closest to J1
1 | Capacitor 330MFD 16V | Digi Key | P5140-ND | Radial Cap 20%
2 | Resistor 1/4W 10K | Mouser |  | Generic
1 | Resistor 1/4W 1K | Mouser |  | Generic
1 | LED, Green | Mouser |  | Generic LED
1 | Inductor 0.22uH | Mouser | 580-13R224C | Radial component
1 | PC Board | Imagineering | S416 REV A
1 | Varistor 22V | Mouser | 652-MOV-07D220K
1 | Regulator TO-220 %v | Mouser | 512-LM7805CT | Sub 340T5